## Summary (confidential)
36_911EN
Global Biochar C-Sink: Certification of biochar processing companies
Global Biochar C-Sink standard, Beta Version 3.0 (January 2024)
https://www.carbon-standards.com/docs/transfer/36_901EN.pdf
Information on biochar-based product
to be forwarded to the MRV system; see also Global Biochar C-Sink standard, Ch. 10.2
| Information | Unit | Remarks
Product processor | Name of company
Owner of C-Sink material | Name of company |  | To be updated for each certification period
Point of new departure (GPS) | GPS coordinates
Biochar content in product |  | t biochar DM / t
Biochar C-Content |  | t C/t biochar DM
Processing emissions | 0 | t CO2e/t biochar DM (see tab "Monitoring Plan")
Link to the emission portfolio of the C-sink unit and/or company
Information on contained biochar
Biochar production batch ID and/or QR code to access EBC/WBC biochar analysis |  |  | To be specified for each packaging unit individually
Date of biochar production
Year of CO2 removal | Date of C uptake of biomass that was pyrolyzed
C-Sink matrix, if mixed to one |  | yes/no
Implementation and Monitoring Plan see Doc-Nr. | XXX-XXX-XXX
Procedure
The biochar processer shall follow this template to define their implementation plan, to calculate their processing emissions, to define their monitoring frequency and to prepare the relevant data to feed into the MRV system
The biochar processor describes their project/ biochar-related activity in a short implementation plan (see tab "Implementation plan")
Calculation of processing emissions
The biochar processor shall use the table in Tab "Monitoring Plan" to calculate the emissions which occur during biochar processing for each certification period, and to define their monitoring frequency.
The maximum duration of a certification period is one year. In the event of significant changes to process parameters, a new certification period must be started with a new processing emissions calculation.
Relevant activities and subprocesses must be determined by the processor. Proofs/ sources on activity data and emission factors must be provided by the processor. The processors are obliged to monitor all activity data.
The scenario, in which no biochar has been processed is considered as business-as-usual scenario. Emissions which would occur without biochar can thus be neglected. This may include the binding of the biochar into a matrix.
The processor might also use an existing third-party verified LCA as source for the emissions-related data.
In complex cases, a different calculation approach to that described in this template may be required. In this case, Carbon Standards will arrange a pre-audit with the processor to discuss the calculation.
If the processor knows that they are the last link in the value chain before the final C-sink is created, then transport emissions to the final storage site must also be considered.
Validation and verification by a Validation and Verfication Body
As soon as the certification period is started, the Validation and Verfication Body organizes a site visit with the processor.
At the first site visit, the Validation and Verfication Body validates the implementation and monitoring plans.
During each annual site visit, the processing emissions of the products manufactured up to that point are verified. All activity data, emission factors, its proofs and sources and the supply of data to the MRV provider are subject to verification.
Supply of data to the MRV provider
The information on table "Information on biochar-based product" above must be supplied to the MRV provider. The processor shall supply these data to the MRV system regularly for each batch and each packaging unit.
This procedure enables the MRV provider to collect all the emission data of each C-Sink unit across the value chain (biochar producer and processors) until reaching the final C-Sink.
The implementation plans and monitoring plans of the biochar processors across the value chain will be added to the PPDs of the respective biochar producers.
Tradable credits can only be issued after the final C-sink is verified.
Information from Global Biochar C-Sink standard, Ch. 10.2 and Ch. 10.3
If the biochar is delivered to a processing company who makes new biochar-based products from the biochar, the receiving company must be EBC or WBC certified as a processing company and/or trader.
All processing steps must be recorded with their CO2e footprint. The annual EBC/WBC audit controls that the processing company supplies the data into the MRV system regularly for each batch that was handled. Once the products are repackaged, they must be registered as new product and C-sink unit providing folowing information: Processor, Batch ID / QR code, Year of CO2 removal, C-sink material owner, Point of new departure (GPS), Biochar C-content of product and C-sink matrix.
Packaging units of biochar-based products smaller than 1t CO2e become either a diffuse C-sink or several packaging units are grouped under one new C-sink ID and are delivered to and applied at one C-sink location.
If the biochar was mixed into a C-sink matrix, the packing unit may be smaller than 1 1t CO2e.
Biochar traders who do not repack the packaging units only need to scan the ID and add the storage location and date of arrival to the registered data. Once it leaves the premises again, the date of departure must be registered.
If the biochar is repacked, the new packaging units must be registered and linked to the former registered packaging unit and all material and transportation data.
If the biochar were mixed into a C-sink matrix, the trader would have to register as biochar processor with Carbon Standards.
Please also note:
Guidelines on temporary and geological C-Sinks (Biochar C-Sink Standard, Ch. 2.2, 2.3 and 2.4)
Guidelines on persistance of soil applied biochar (Biochar C-Sink Standard, Ch. 3)
Emission portfolio (Biochar C-Sink Standard, Ch. 4.1)
Geo-localized and diffuse C-Sinks (Biochar C-Sink Standard, Ch. 11)
Legend:
Standard value given by CSI
To be filled in by the processor
Calculated

## Implementation plan
Doc-Nr. | XXX-XXX-XXX
Global Biochar C-Sink: Certification of biochar processing companies
Global Biochar C-Sink standard, Beta Version 3.0 (January 2024)
https://www.carbon-standards.com/docs/transfer/36_901EN.pdf
Implementation plan
Descrption of project/ biochar-related activity |  |  | Please describe: - Infomation on company - Description of activity / goal - Location and timescales - Used technologies - Does biochar replace another product? - Business as usual without biochar
Flowchart of processing steps
Is the company certified as EBC/WBC biochar processor? |  | yes/no
Is the supplier of biochar or biochar-based product certified as EBC/WBC biochar producer or processor? |  | yes/no

## Monitoring Plan
Doc-Nr. | XXX-XXX-XXX
Global Biochar C-Sink: Certification of biochar processing companies
Global Biochar C-Sink standard, Beta Version 3.0 (January 2024)
https://www.carbon-standards.com/docs/transfer/36_901EN.pdf
Procedure
Calculation of processing emissions
The biochar processor shall use the table in Tab "Monitoring Plan" to calculate the emissions which occur during biochar processing for each certification period, and to define their monitoring frequency.
The maximum duration of a certification period is one year. In the event of significant changes to process parameters, a new certification period must be started with a new processing emissions calculation.
Relevant activities and subprocesses must be determined by the processor. Proofs/ sources on activity data and emission factors must be provided by the processor. The processors are obliged to monitor all activity data.
The scenario, in which no biochar has been processed is considered as business-as-usual scenario. Emissions which would occur without biochar can thus be neglected. This may include the binding of the biochar into a matrix.
The processor might also use an existing third-party verified LCA as source for the emissions-related data.
In complex cases, a different calculation approach to that described in this template may be required. In this case, Carbon Standards will arrange a pre-audit with the processor to discuss the calculation.
If the processor knows that they are the last link in the value chain before the final C-sink is created, then transport emissions to the final storage site must also be considered.
Processing Emissions | [9 empty] | Start certification period: | 2023-02-02
[10 empty] | End certification period: | 2024-02-01
Phase | Activity | Activity data (during certification period) | Unit | Activity data (per t biochar DM) | Unit | Emission factor | Unit | Emissions (per t biochar DM) | Unit | Sources activity data | Source emisison factor | Monitoring frequency | Comments by processor | Remarks by VBB
Material input | Biochar | 1 | t DM
Material input | Water | 0 | t | 0 | t | 0 | t CO2e/t | 0 | t CO2e
| Additives (minerals, potting soil): To be defined by processor | 0 | t | 0 | t | 0 | t CO2e/t | 0 | t CO2e
| Other materials: To be defined by processor | 0 | t | 0 | t | 0 | t CO2e/t | 0 | t CO2e
Processing | Diesel usage | 0 | m3 | 0 | m3 | 3.2 | t CO2e/m3 | 0 | t CO2e | Invoice | Biochar C-Sink V3.0
| Electricity usage | 0 | kWh | 0 | kWh | 0 | t CO2e/kWh | 0 | t CO2e | Invoice | Documentation local supplier
| Other relevant steps: To be defined by processor | 0 | kWh | 0 | kWh | 0 | t CO2e/kWh | 0 | t CO2e |  | Documentation local supplier
Transport | Biochar transportation (last operator to processor) | 0 | km |  |  | 0 | t CO2e/km/t | 0 | t CO2e
Binding, if relevant | Diesel usage | 0 | m3 | 0 | m3 | 3.2 | t CO2e/m3 | 0 | t CO2e | Invoice | Biochar C-Sink V3.0
| Electricity usage | 0 | kWh | 0 | kWh | 0 | t CO2e/kWh | 0 | t CO2e | Invoice | Documentation local supplier
| Other relevant steps: To be defined by processor | 0 | kWh | 0 | kWh | 0 | t CO2e/kWh | 0 | t CO2e |  | Documentation local supplier
Final transport, if relevant | Biochar transportation (processor to final site) | 0 | km |  |  | 0 | t CO2e/km/t | 0 | t CO2e
Material losses | Biochar | 0 | t DM
Total emissions | [7 empty] | 0 | t CO2e
Legend:
Standard value given by CSI
To be filled in by the processor
Calculated