## PDD Annex - Procedures
36_911EN
Global Biochar C-Sink: Certification of biochar processing companies
Global Biochar C-Sink standard, Version 3.1 (October 2024)
https://www.carbon-standards.com/docs/transfer/4000039EN.pdf
Procedure
The biochar processer shall follow this template to define their implementation plan, to calculate their processing emissions and to prepare the relevant data to feed into the dMRV system as well as their company specific emission portfolio.
0.) General company information: Processor provides general company information |  | Only validated once at the beginning of the certified operation. Re-validation is only needed in case of addition of further processes as well as major alterations of the implemetation.
1.) Implementation Plan: Biochar processor creates an implementation plan, in which they describe their biochar related activities and projects as well as the business as usual scenario without biochar.
2.) Definition of processes: Biochar processor defines the processes relevant for their biochar-related activities.
3.) Process schematics: Biochar processors create a flowchart of processes relevant for their biochar-related activities.
4.) Process input output data: Biochar processor lists the input and output for all relevant processes. Data sheets, own measurements and information from comparable processes serve as valid sources.
5.) Emissions factors: Biochar processor selects suitable sources for their emission factors. Information from national authorities or databases such as ecoInvent serve as valid sources. |  | To be updated annually in preparation to the annual audit. Verified on annual basis during annual audit.
6.) Process impact: Emissions are calcuated for each relevant process. |  | To be updated annually based on emission factors.
7.) Product list: Processor keeps a list of all their products. Each product is defined by the processes involved for its production. The emissions of each product are calculated based on the emissions of each process involved. |  | GHG factor for each end product: To be reported to the dMRV provider annually.
8.) Report of C-sinks: For every sale of a biochar based product, information must be deliviered to dMRV provider/Global C-sink Tool. |  | To be reported to the dMRV provider for each sale or manufacturing of biochar-based product.
9.) Processing journal: Throughout the annual operation, the processor keeps a sales list of all biochar-based products, with its process emissions in a processing journal. |  | To be updated continuously. Verified on annual basis during annual audit.
Confidentiality: The GHG factors of the end products (see tab Product List) are the only data that are shared with an external party. All other process details are kept confidential by CSI and the VVB.
Definitions
Validation: The concept for recording emissions (implementation plan, definition of processes, process schematics and process input-ouput data) is checked and confirmed in the validation step.
EBC/WBC processor audit: EBC/WBC processor audit: The processor audit is part of the EBC/WBC certification of manufacturers of biochar-based products. During this audit, the processing journal is reviewed and the balance between incoming biochar and biochar products is assessed, and corrective measures must be taken in the event of discrepancies. It also examines whether the processes described in the PDD are up to date and whether the emission factors have been updated.
Verification: Each C-sink is subject to verification before it is included in the registry.
Offset of emissions: At verification, it must be ensured that the emissions from the processing have been offset.
Information from Global Biochar C-Sink standard, Chapter 10.2 and Chapter 10.3
If the biochar is delivered to a processing company who makes new biochar-based products from the biochar, the receiving company must be EBC or WBC certified as a processing company and/or trader.
All processing steps must be recorded with their CO2e footprint. The annual EBC/WBC audit controls that the processing company supplies the data into the MRV system regularly for each batch that was handled. Once the products are repacked, they must be registered as new product and C-sink unit providing following information: Processor, Batch ID / QR code, Year of CO2 removal, C-sink material owner, Point of new departure (GPS), Biochar C-content of product and C-sink matrix.
Packaging units of biochar-based products smaller than 1t CO2e become either a diffuse C-sink or several packaging units are grouped under one new C-sink ID and are delivered to and applied at one C-sink location.
If the biochar was mixed into a C-sink matrix, the packing unit may be smaller than 1 1t CO2e.
Biochar traders who do not repack the packaging units only need to scan the ID and add the storage location and date of arrival to the registered data. Once it leaves the premises again, the date of departure must be registered.
If the biochar is repacked, the new packaging units must be registered and linked to the former registered packaging unit and all material and transportation data.
If the biochar was mixed into a C-sink matrix, the trader would have to register as biochar processor with Carbon Standards.
Please also note:
Guidelines on temporary and geological C-Sinks (Biochar C-Sink Standard, Ch. 2.2, 2.3 and 2.4)
Guidelines on persistance of soil applied biochar (Biochar C-Sink Standard, Ch. 3)
Emission portfolio (Biochar C-Sink Standard, Ch. 4.1)
Geo-localized and diffuse C-Sinks (Biochar C-Sink Standard, Ch. 11)

## Company information
Global Biochar C-Sink: Certification of biochar processing companies
Global Biochar C-Sink standard, Version 3.1 (October 2024)
https://www.carbon-standards.com/docs/transfer/4000039EN.pdf
The red parts in italics explain what the project proponent has to provide at this place.
Company information
Will be validated once at the beginning of the certified operation. Re-validation is only needed in case of addition of further processes as well as major alterations of the implemetation.
Product processor | ExampleCompany GmbH
Address | Musterstr. 123, 42000 Berlin
Country, region | Berlin, Germany
Geolocation | 52.31, 13.24
General informations | Processing and trading of biochar-based construction materials
legal status | GmbH
employees | < 20
certification | None. EBC processor and EPD in progress
Project ID | GCSPxxxx
Date or version number of PDD Annex | 1.0

## Implementation plan
Global Biochar C-Sink: Certification of biochar processing companies
Global Biochar C-Sink standard, Version 3.1 (October 2024)
https://www.carbon-standards.com/docs/transfer/4000039EN.pdf
The red parts in italics explain what the project proponent has to provide at this place.
Implementation plan
Will be validated once at the beginning of the certified operation. Re-validation is only needed in case of addition of further processes as well as major alterations of the implemetation.
Information on company
Description of activity / goal
Used technologies
Business as usual without biochar
Does biochar replace another product?
Is the company certified as EBC/WBC biochar processor? | yes/no
Is the supplier of biochar or biochar-based product certified as EBC/WBC biochar producer or processor? | yes/no
Definition of processes and process schematics
Will be validated once at the beginning of the certified operation. Re-validation is only needed in case of addition of further processes as well as major alterations of the implemetation.
Multiple processes can be grouped together and displayed as one process if this better reflects the situation at the processing site.
Grinding
Biochar
Water adding
example Product 1
Mineral adding
example Product 2
Biochar reselling

## Emission factors
Emission factors
The red parts in italics explain what the project proponent has to provide at this place. The predefined data in red are examples only. Please adapt them to your case and keep them only if they are suitable for your case.
Process flow | Emission factor | Unit | Source | Sourcing of Emission factors
i Emission factors must be updated annually. The emisison factors are subject of annual audits for EBC/WBC processors (see EBC, Ch. 11.4 and WBC, 11.6) |  |  |  | For diesel and other heavy fuels, the emission factor of 3.2 tCO2e/t as given in the Global Biochar C-Sink standard must be used.
Diesel | 3.2 | tCO2/t | Global Biochar C-Sink Standard | All other emission factors must be preferably obtained from acknowledged sources like national environmental associations or energy agencies, from acknowledged data banks or other well known sources*.
Water usage | 0 | tCO2/t | can be neglected | If no such data are available, factors from online search, scientific research papers or own calculations can be used.
Bigbags | 0 | tCO2/t | can be neglected | The emission factors must include all emissions that occur in the life cycle of the product, e.g. cover emissions from extraction, processing, and transportation of fuels.
Electricity usage | 0.000388 | tCO2/kWh | Entwicklung der spezifischen Treibhausgas‐Emissionen des deutschen Strommix in den Jahren 1990 ‐ 2023 | If the processor itself generates at least as much electricity (e.g. from renewable source) by his own and it is produced on an annual average as it is consumed in the facility, the emisison factor of this proccess can be used.
Mineral usage |  | tCO2/t |  | Emission factor needs to be updated every year.
Concrete | 0.0612 | tCO2/t | eew_infoblatt_co2_faktoren_2023.pdf |  | * e.g. Government conversion factors for company reporting of greenhouse gas emissions
Quality Indicators
|  |  |  | Technological representativeness | The degree to which the data set reflects the actual technology(ies) used
|  |  |  | Temporal representativeness | The degree to which the data set reflects the actual time (e.g., year) or age of the activity
|  |  |  | Geographical representativeness | The degree to which the data set reflects the actual geographic location of the activity (e.g., country or site)
|  |  |  | Completeness | The degree to which the data is statistically representative of the relevant activity.
Completeness includes the percentage of locations for which data is available and used out of the total number that relate to a specific activity. Completeness also addresses seasonal and other normal fluctuations in data.
|  |  |  | Reliability | The degree to which the sources, data collection methods and verification procedures used to obtain the data are dependable.

## Processes
Process input-output data and process impacts
The red parts in italics explain what the project proponent has to provide at this place.
Process input-output data | [7 empty] | Process impacts |  |  |  | Process input output data
i Will be validated once at the beginning of the certified operation. Re-validation is only needed in case of addition of further processes as well as major alterations of the implemetation. | [7 empty] | To be updated annually based on emission factors. |  |  |  | The processor specifies the inputs and outputs of each defined process per ton of biochar dry matter (so called functional unit). Special attention must be paid to the eventual conversion of the dry mass and the wet mass.
Process | Process input | Input per t DM biochar | Input unit | Process output | Output per t DM biochar | Output unit | Source | Emissions | Unit | Emissions | Unit | Input data can be obtained from verified life cycle assessments (LCAs) and other assessments. If no such assessments are availale, the input values must be detemined by the processors themselves as follows:
[8 empty] | see sheet emission factors |  | see sheet emission factors |  | Electricity consumption can be measured by electricity meter (plug-in electricity meter, or machine's internal measurement) or by power specification and time measurement.
Grinding | Biochar (unmilled) | 1 | t DM | Biochar (processed) | 1 | t DM |  | 0 | t CO2e | 0.016296 | t CO2e | One can either measure the amount of electricity required for a process once (experiment at beginning of certification process), or monitor the electricity consumption over the year and calculate it back to a process
| Electricity usage | 42 | kWh |  | 0 |  | electricity bill | 0.016296 | t CO2e |  |  | Fuel consumption must be measured by filling the machine's fuel tank to 100%, running the process and then refilling the tank back up to 100%, measuring the amount of fuel that was needed to run the process (experiment at beginning of certification process).
Water adding | Biochar | 1 | t DM | Biochar | 1 | t DM |  | #N/A | t CO2e | #N/A | t CO2e | Material loss can be measured by weighing the discarded biochar-containing products or by more advanced measuring of the actual biochar content.
| Water usage | 0 | m3 |  | 0 |  | ExampleProduct Recipe | 0 | t CO2e |  |  | Material consumption can be determined by documentation by the bill of materials; checked against the amount of purchased material minus the unused material in storage
| Electricity usage | 42 | kWh |  | 0 |  | data sheet mixer | 0.016296 | t CO2e |  |  | Water consumption can be neglected.
Mineral adding | Biochar | 1 | t DM | Biochar | 1 | t DM |  | 0 | t CO2e | 0 | t CO2e | Process inputs which would occur in the business-as-usual scenario can be neglected.
| Mineral usage | 0.5 | t |  | 0 |  | ExampleProduct Recipe | 0 | t CO2e |  |  | Each measurement must be conducted once at the beginning of the certification period and repeated only in case of major adjustment conducted anually and should be monitored over a representative period based on a large sample size.
| Electricity usage |  | kWh |  | 0 |  | data sheet mixer | 0 | t CO2e |  |  | If measurements mentioned above are not feasable or practicable, standardized proxy values from similar, comparable processes can be used.
(further process) | Biochar |  | t DM | Biochar | 1 | t DM |  | 0 | t CO2e |  | t CO2e | Depending on the company, the input of each process might not to be fixed, but can vary. In this case, a range of input parameters must be defined (e.g. electricity usage: 30 - 50 kWh) and the input parameters for the calculation must be selected conservatively.
| (further input) |  | t |  | 0 |  |  | #N/A | t CO2e
| (further input) |  | kWh |  | 0 |  |  | #N/A | t CO2e |  |  | Emission factors
(further process) | Biochar |  | t DM | Biochar | 1 | t DM |  | 0 | t CO2e |  | t CO2e | See tab - emission factors
| (further input) |  | t |  | 0 |  |  | #N/A | t CO2e
| (further input) |  | kWh |  | 0 |  |  | #N/A | t CO2e |  |  | Process impacts
The process impacts are calculated based on the input data for each process and the emission factors.
Note on O4: Alexandra Hozzank: Format?

## Product list
Product list
The red parts in italics explain what the project proponent has to provide at this place.
Products | Unit | Impact | t CO2e/t Product | Biochar DM content in product [%] | Grinding | Water adding | Mineral adding
i To be reported to dMRV provider |  |  |  |  | 0.016296 | #N/A | 0
(Can be published) |  |  |  |  | tCO2e/tDM | tCO2e/tDM | tCO2e/tDM | Product list
ExampleProduct 1 | t | #N/A | t CO2e/t Product | 69% | 1 | 1 | 0 | Processor keeps a list of all their products. Each product is defined by the processes involved for its production. The emissions of each product are calculated based on the emissions of each process involved.
ExampleProduct 2 | t | #N/A | t CO2e/t Product | 56% | 1 | 1 | 1 | The dMRV provider must be informed about the validated emission factor for each end product annually.
Biochar reselling | t | #N/A | t CO2e/t Product | 56% | 0 | 0 | 0 | For each sale* of biochar based product, informations on amount and product name must be deliviered to dMRV provider/Global C-sink Tool, along with further information menitionend in GBCS, Ch. 10.2.
(Further products) | t | #N/A | t CO2e/t Product |  |  |  |  | *Producers of diffuse C-Sinks (see Ch. 11.2 in GBCS) might also deliver the information mentioned for a quantity of final product, instead of for each sale.
| t |  | t CO2e/t Product
| t |  | t CO2e/t Product |  |  |  |  | Processing journal
| t |  | t CO2e/t Product |  |  |  |  | Throughout the annual operation, the processor keeps a list of incoming goods and the sales of products, with its emissions in a processing journal. The dMRV tool can be used as processing journal.
| t |  | t CO2e/t Product |  |  |  |  | The journal is subject of annual audits for EBC/WBC processors (see EBC, Ch. 11.4 and WBC, 11.6). The balance between incoming biochar and biochar products is assessed, and corrective measures must be taken in the event of discrepancies.
| t |  | t CO2e/t Product
| t |  | t CO2e/t Product |  |  |  |  | The total emissions of the products sold during one year are included in the processor's annual emissions portfolio.
| t |  | t CO2e/t Product
| t |  | t CO2e/t Product
| t |  | t CO2e/t Product
| t |  | t CO2e/t Product
| t |  | t CO2e/t Product
| t |  | t CO2e/t Product
| t |  | t CO2e/t Product
| t |  | t CO2e/t Product
| t |  | t CO2e/t Product
| t |  | t CO2e/t Product
| t |  | t CO2e/t Product
| t |  | t CO2e/t Product
| t |  | t CO2e/t Product
| t |  | t CO2e/t Product
| t |  | t CO2e/t Product
| t |  | t CO2e/t Product
| t |  | t CO2e/t Product
| t |  | t CO2e/t Product