## Tabelle1
Calculation of the energy efficiency of a biochar production facility
The calculations in this table should give you a first impression if your biochar production facility is capable of meeting the energy efficiency requirements of the EBC and Global Biochar C-Sink. It is used in the Endorsement phase of the project. For certification the calculations from the biochar tool are taken into account.
| Key: | Fields that need to be filled | Fields that are calculated automatically |  |  | Fields for information
Energy efficiency is calculated based on all inputs, outputs and expenditures of the Biochar production.
with:
| Esolid = | Amount of Biochar * LHVBiochar
| Epyrooil = | Amount of pyrooil * LHVpyrooil
| Efuelproducts = | Amount of syngas * LHVsyngas
| Ethermal = | Amount of produced valorized thermal energy
| Edrying = | 810 kWh/t evaporated water * Amount of evaporated water
| Eelectric = | Amount of produced electric energy
| Efeedstock = | Amount of feedstock * LHVfeedstock
| Eexpenditures = | Amount of energy used for the process (e.g. LPG for reactor pre-heating, electricity for preparation of the feedstock, electricity for running the process)
with:
|  | Amount of evaporated water = | Amount of feedstock * (watercontentwet (t/t DM) - watercontentdried (t/t DM))
|  | Amount of evaporated water = | 4736.8421
with:
|  |  | water contentwet = | 50%
|  |  | water contentdried = | 5%
|  |  | water contentwet (t/t DM)= | 1
|  |  | water contentdried (t/t DM)= | 0.052632
Calculation:
| Eeff = | 72.86%
| Esolid = | 11960000 | Amount of Biochar = | 1300 | tons | LHVBiochar | 9.2 | kWh/kg | Typical LHVs for Biochar depending on the feedstock:
| Epyrooil = | 0 | Amount of pyrooil = |  | tons | LHVpyrooil |  | kWh/kg | Wood: 9.2
| Efuelproducts = | 0 | Amount of syngas = |  | tons | LHVfuelproducts |  | kWh/kg | Husks: 4.6
| Ethermal = | 2000000
| Edrying = | 3836842.1053
| Eelectric = | 1000000
| Efeedstock = | 25000000 | Amount of feedstock = | 5000 | tons | LHVfeedstock | 5 | kWh/kg
| Eexpenditures = | 800000
𝐸_𝑒𝑓𝑓= (𝐸_(𝑠𝑜𝑙𝑖𝑑 )+𝐸_𝑝𝑦𝑟𝑜𝑜𝑖𝑙+𝐸_(𝑓𝑢𝑒𝑙𝑝𝑟𝑜𝑑𝑢𝑐𝑡𝑠 )+ 𝐸_𝑡ℎ𝑒𝑟𝑚𝑎𝑙+ 𝐸_𝑑𝑟𝑦𝑖𝑛𝑔+ 𝐸_𝑒𝑙𝑒𝑐𝑡𝑟𝑖𝑐)/(𝐸_𝑓𝑒𝑒𝑑𝑠𝑡𝑜𝑐𝑘+ 𝐸_𝑒𝑥𝑝𝑒𝑛𝑑𝑖𝑡𝑢𝑟𝑒𝑠 )